## Sheet1
uchar |  | Schematic Sheet | REF Des | REF Des | Zero = | One = | Description | Note | I/O | Chip Select Group (for each channel) | GPIO Expansion Chip I/O port (pin) name
pCUT :1, | //* 0 = Output level CUT mode <BR> 1 = Output level not CUTting <BR> Description: Gain Mode Switch (Cut), Front Panel <BR> I/O: Input (Active Low) <BR> Chip Select Group: CS_A <BR> GPIO Port (Pin) Name: P0 <BR> Schematic Sheet of Interest: Front Panel, SPI GPIO input sheet <BR> Reference Designators of Interest: S1, <BR> Note: Gain mode OUT is calculated when neither Cut or Boost is active, and should set Output Level seven relay ladder range and output relay 1 for 0dB | Front Panel, SPI GPIO input sheet | S1 |  | Output level CUT mode | Output level not CUTting | Gain Mode Switch (Cut), Front Panel | Gain mode OUT is calculated when neither Cut or Boost is active, and should set Output Level seven relay ladder range and output relay 1 for 0dB | Input (Active Low) | CS_A | P0 | p | Input (Active Low)
pBOOST :1, | //* 0 = Output level BOOST mode <BR> 1 = Output level not BOOSTing <BR> Description: Gain Mode Switch (Boost), Front Panel <BR> I/O: Input (Active Low) <BR> Chip Select Group: CS_A <BR> GPIO Port (Pin) Name: P1 <BR> Schematic Sheet of Interest: Front Panel, SPI GPIO input sheet <BR> Reference Designators of Interest: S1, <BR> Note: Gain mode OUT is calculated when neither Cut or Boost is active, and should set Output Level seven relay ladder range and output relay 1 for 0dB | Front Panel, SPI GPIO input sheet | S1 |  | Output level BOOST mode | Output level not BOOSTing | Gain Mode Switch (Boost), Front Panel | Gain mode OUT is calculated when neither Cut or Boost is active, and should set Output Level seven relay ladder range and output relay 1 for 0dB | Input (Active Low) | CS_A | P1 | b | Input (Active High)
bLOADING_A0 :1, | //* 0 = Binary group (4-bits) not active <BR> 1 = Binary group (4-bits) active <BR> Description: Loading Knob bit 0 <BR> I/O: Input (Active High) <BR> Chip Select Group: CS_A <BR> GPIO Port (Pin) Name: P2 <BR> Schematic Sheet of Interest: Front Panel, SPI GPIO input sheet <BR> Reference Designators of Interest: SW3, <BR> Note: Twelve positions is represented by these four bits (Loading Knob[3:0]) with zero base reference from 0 to 11 in binary count | Front Panel, SPI GPIO input sheet | SW3 |  | Binary group (4-bits) not active | Binary group (4-bits) active | Loading Knob bit 0 | Twelve positions is represented by these four bits (Loading Knob[3:0]) with zero base reference from 0 to 11 in binary count | Input (Active High) | CS_A | P2 | q | Output (Acvtive Low)
bLOADING_A1 :1, | //* 0 = Binary group (4-bits) not active <BR> 1 = Binary group (4-bits) active <BR> Description: Loading Knob bit 1 <BR> I/O: Input (Active High) <BR> Chip Select Group: CS_A <BR> GPIO Port (Pin) Name: P3 <BR> Schematic Sheet of Interest: Front Panel, SPI GPIO input sheet <BR> Reference Designators of Interest: SW3, <BR> Note: Twelve positions is represented by these four bits (Loading Knob[3:0]) with zero base reference from 0 to 11 in binary count | Front Panel, SPI GPIO input sheet | SW3 |  | Binary group (4-bits) not active | Binary group (4-bits) active | Loading Knob bit 1 | Twelve positions is represented by these four bits (Loading Knob[3:0]) with zero base reference from 0 to 11 in binary count | Input (Active High) | CS_A | P3 | d | Output (Active High)
bLOADING_A2 :1, | //* 0 = Binary group (4-bits) not active <BR> 1 = Binary group (4-bits) active <BR> Description: Loading Knob bit 2 <BR> I/O: Input (Active High) <BR> Chip Select Group: CS_A <BR> GPIO Port (Pin) Name: P4 <BR> Schematic Sheet of Interest: Front Panel, SPI GPIO input sheet <BR> Reference Designators of Interest: SW3, <BR> Note: Twelve positions is represented by these four bits (Loading Knob[3:0]) with zero base reference from 0 to 11 in binary count | Front Panel, SPI GPIO input sheet | SW3 |  | Binary group (4-bits) not active | Binary group (4-bits) active | Loading Knob bit 2 | Twelve positions is represented by these four bits (Loading Knob[3:0]) with zero base reference from 0 to 11 in binary count | Input (Active High) | CS_A | P4
bLOADING_A3 :1, | //* 0 = Binary group (4-bits) not active <BR> 1 = Binary group (4-bits) active <BR> Description: Loading Knob bit 3 <BR> I/O: Input (Active High) <BR> Chip Select Group: CS_A <BR> GPIO Port (Pin) Name: P5 <BR> Schematic Sheet of Interest: Front Panel, SPI GPIO input sheet <BR> Reference Designators of Interest: SW3, <BR> Note: Twelve positions is represented by these four bits (Loading Knob[3:0]) with zero base reference from 0 to 11 in binary count | Front Panel, SPI GPIO input sheet | SW3 |  | Binary group (4-bits) not active | Binary group (4-bits) active | Loading Knob bit 3 | Twelve positions is represented by these four bits (Loading Knob[3:0]) with zero base reference from 0 to 11 in binary count | Input (Active High) | CS_A | P5
pXFORMER_A0 :1, | //* 0 = Binary group (2-bits) active <BR> 1 = Binary group (2-bits) not active <BR> Description: Transformer Mode Knob bit 0 <BR> I/O: Input (Active Low) <BR> Chip Select Group: CS_A <BR> GPIO Port (Pin) Name: P6 <BR> Schematic Sheet of Interest: Front Panel, SPI GPIO input sheet <BR> Reference Designators of Interest: SW2, <BR> Note: Transformer mode is simple binary mode 0 through 2: 0 is Transformer OUT, Modes 1 and 2 are implemented in algorithms herein | Front Panel, SPI GPIO input sheet | SW2 |  | Binary group (2-bits) active | Binary group (2-bits) not active | Transformer Mode Knob bit 0 | Transformer mode is simple binary mode 0 through 2: 0 is Transformer OUT, Modes 1 and 2 are implemented in algorithms herein | Input (Active Low) | CS_A | P6
pXFORMER_A1 :1; | //* 0 = Binary group (2-bits) active <BR> 1 = Binary group (2-bits) not active <BR> Description: Transformer Mode Knob bit 1 <BR> I/O: Input (Active Low) <BR> Chip Select Group: CS_A <BR> GPIO Port (Pin) Name: P7 <BR> Schematic Sheet of Interest: Front Panel, SPI GPIO input sheet <BR> Reference Designators of Interest: SW2, <BR> Note: Transformer mode is simple binary mode 0 through 2: 0 is Transformer OUT, Modes 1 and 2 are implemented in algorithms herein | Front Panel, SPI GPIO input sheet | SW2 |  | Binary group (2-bits) active | Binary group (2-bits) not active | Transformer Mode Knob bit 1 | Transformer mode is simple binary mode 0 through 2: 0 is Transformer OUT, Modes 1 and 2 are implemented in algorithms herein | Input (Active Low) | CS_A | P7
#define BYTE_INDEX_OUTLEVEL_KNOB 1
#define BYTE_INDEX_FILTER_KNOB 1
#define MASK_OUTLEVEL_KNOB 0b00111100
#define SHIFT_OUTLEVEL_KNOB 2
#define MASK_FILTER_KNOB 0b11000000
#define SHIFT_FILTER_KNOB 6
uchar
pFILTER_A0 :1, | //* 0 = Binary group (2-bits) active <BR> 1 = Binary group (2-bits) not active <BR> Description: Filter Mode Knob bit 0 <BR> I/O: Input (Active Low) <BR> Chip Select Group: CS_A <BR> GPIO Port (Pin) Name: P8 <BR> Schematic Sheet of Interest: Front Panel, SPI GPIO input sheet <BR> Reference Designators of Interest: SW1, <BR> Note: Filter mode is simple binary mode 0 through 3: 0 is Filter OUT, Mode 1: Hi, Mode 2 Low, Mode 3 Duo | Front Panel, SPI GPIO input sheet | SW1 |  | Binary group (2-bits) active | Binary group (2-bits) not active | Filter Mode Knob bit 0 | Filter mode is simple binary mode 0 through 3: 0 is Filter OUT, Mode 1: Hi, Mode 2 Low, Mode 3 Duo | Input (Active Low) | CS_A | P8
pFILTER_A1 :1, | //* 0 = Binary group (2-bits) active <BR> 1 = Binary group (2-bits) not active <BR> Description: Filter Mode Knob bit 1 <BR> I/O: Input (Active Low) <BR> Chip Select Group: CS_A <BR> GPIO Port (Pin) Name: P9 <BR> Schematic Sheet of Interest: Front Panel, SPI GPIO input sheet <BR> Reference Designators of Interest: SW1, <BR> Note: Filter mode is simple binary mode 0 through 3: 0 is Filter OUT, Mode 1: Hi, Mode 2 Low, Mode 3 Duo | Front Panel, SPI GPIO input sheet | SW1 |  | Binary group (2-bits) active | Binary group (2-bits) not active | Filter Mode Knob bit 1 | Filter mode is simple binary mode 0 through 3: 0 is Filter OUT, Mode 1: Hi, Mode 2 Low, Mode 3 Duo | Input (Active Low) | CS_A | P9
bOUTLEVEL_A0 :1, | //* 0 = Binary group (4-bits) not active <BR> 1 = Binary group (4-bits) active <BR> Description: Output Level Gain Knob bit 0 <BR> I/O: Input (Active High) <BR> Chip Select Group: CS_A <BR> GPIO Port (Pin) Name: P10 <BR> Schematic Sheet of Interest: Front Panel, SPI GPIO input sheet <BR> Reference Designators of Interest: SW4, <BR> Note: Twelve positions is represented by these four bits (Output Level Knob[3:0]) with zero base reference from 0 to 11 in binary count | Front Panel, SPI GPIO input sheet | SW4 |  | Binary group (4-bits) not active | Binary group (4-bits) active | Output Level Gain Knob bit 0 | Twelve positions is represented by these four bits (Output Level Knob[3:0]) with zero base reference from 0 to 11 in binary count | Input (Active High) | CS_A | P10
bOUTLEVEL_A1 :1, | //* 0 = Binary group (4-bits) not active <BR> 1 = Binary group (4-bits) active <BR> Description: Output Level Gain Knob bit 1 <BR> I/O: Input (Active High) <BR> Chip Select Group: CS_A <BR> GPIO Port (Pin) Name: P11 <BR> Schematic Sheet of Interest: Front Panel, SPI GPIO input sheet <BR> Reference Designators of Interest: SW4, <BR> Note: Twelve positions is represented by these four bits (Output Level Knob[3:0]) with zero base reference from 0 to 11 in binary count | Front Panel, SPI GPIO input sheet | SW4 |  | Binary group (4-bits) not active | Binary group (4-bits) active | Output Level Gain Knob bit 1 | Twelve positions is represented by these four bits (Output Level Knob[3:0]) with zero base reference from 0 to 11 in binary count | Input (Active High) | CS_A | P11
bOUTLEVEL_A2 :1, | //* 0 = Binary group (4-bits) not active <BR> 1 = Binary group (4-bits) active <BR> Description: Output Level Gain Knob bit 2 <BR> I/O: Input (Active High) <BR> Chip Select Group: CS_A <BR> GPIO Port (Pin) Name: P12 <BR> Schematic Sheet of Interest: Front Panel, SPI GPIO input sheet <BR> Reference Designators of Interest: SW4, <BR> Note: Twelve positions is represented by these four bits (Output Level Knob[3:0]) with zero base reference from 0 to 11 in binary count | Front Panel, SPI GPIO input sheet | SW4 |  | Binary group (4-bits) not active | Binary group (4-bits) active | Output Level Gain Knob bit 2 | Twelve positions is represented by these four bits (Output Level Knob[3:0]) with zero base reference from 0 to 11 in binary count | Input (Active High) | CS_A | P12
bOUTLEVEL_A3 :1, | //* 0 = Binary group (4-bits) not active <BR> 1 = Binary group (4-bits) active <BR> Description: Output Level Gain Knob bit 3 <BR> I/O: Input (Active High) <BR> Chip Select Group: CS_A <BR> GPIO Port (Pin) Name: P13 <BR> Schematic Sheet of Interest: Front Panel, SPI GPIO input sheet <BR> Reference Designators of Interest: SW4, <BR> Note: Twelve positions is represented by these four bits (Output Level Knob[3:0]) with zero base reference from 0 to 11 in binary count | Front Panel, SPI GPIO input sheet | SW4 |  | Binary group (4-bits) not active | Binary group (4-bits) active | Output Level Gain Knob bit 3 | Twelve positions is represented by these four bits (Output Level Knob[3:0]) with zero base reference from 0 to 11 in binary count | Input (Active High) | CS_A | P13
pFRAC_0P5DB :1, | //* 0 = Output level fractional gain/attenuation 0.5dB <BR> 1 = Output level fractional gain/attenuation not set for 0.5dB <BR> Description: Output Level Fractional gain/attenuation 0.5dB <BR> I/O: Input (Active Low) <BR> Chip Select Group: CS_A <BR> GPIO Port (Pin) Name: P14 <BR> Schematic Sheet of Interest: Front Panel, SPI GPIO input sheet <BR> Reference Designators of Interest: S2, <BR> Note: 0.25dB is center off on this switch and is calculated when neither 0.5dB or 0dB are engaged | Front Panel, SPI GPIO input sheet | S2 |  | Output level fractional gain/attenuation 0.5dB | Output level fractional gain/attenuation not set for 0.5dB | Output Level Fractional gain/attenuation 0.5dB | 0.25dB is center off on this switch and is calculated when neither 0.5dB or 0dB are engaged | Input (Active Low) | CS_A | P14
pFRAC_0DB :1; | //* 0 = Output level fractional gain/attenuation 0dB <BR> 1 = Output level fractional gain/attenuation not set for 0dB <BR> Description: Output Level Fractional gain/attenuation 0dB <BR> I/O: Input (Active Low) <BR> Chip Select Group: CS_A <BR> GPIO Port (Pin) Name: P15 <BR> Schematic Sheet of Interest: Front Panel, SPI GPIO input sheet <BR> Reference Designators of Interest: S2, <BR> Note: 0.25dB is center off on this switch and is calculated when neither 0.5dB or 0dB are engaged | Front Panel, SPI GPIO input sheet | S2 |  | Output level fractional gain/attenuation 0dB | Output level fractional gain/attenuation not set for 0dB | Output Level Fractional gain/attenuation 0dB | 0.25dB is center off on this switch and is calculated when neither 0.5dB or 0dB are engaged | Input (Active Low) | CS_A | P15
#define OUTLEVEL_BYTE_GROUP 2
uchar
dOUTLEVEL_0_RANGE :1, | //* 0 = Relay not engaged, Odd dB values are selected <BR> 1 = Relay Engaged, Even dB levels selected <BR> Description: Seven relay ladder range (even or odd gains/attenuations): Output Level K0 (Range) even/odd dB selection <BR> I/O: Output (Active High) <BR> Chip Select Group: CS_B <BR> GPIO Port (Pin) Name: P0 <BR> Schematic Sheet of Interest: Output Level <BR> Reference Designators of Interest: K13, K26 | Output Level | K13 | K26 | Relay not engaged, Odd dB values are selected | Relay Engaged, Even dB levels selected | Seven relay ladder range (even or odd gains/attenuations): Output Level K0 (Range) even/odd dB selection |  | Output (Active High) | CS_B | P0
dOUTLEVEL_1 :1, | //* 0 = Relay not engaged, 0dB or 1dB depending upon Range Relay (K0 RANGE) for even or odd dB level selection <BR> 1 = Relay engaged, 0dB or 1dB not selected <BR> Description: Seven relay ladder, relay 1 <BR> I/O: Output (Active High) <BR> Chip Select Group: CS_B <BR> GPIO Port (Pin) Name: P1 <BR> Schematic Sheet of Interest: Output Level <BR> Reference Designators of Interest: K19, K32 <BR> Note: Relay has highest wired priority when setting gain/attenuation. <BR> Relay is opposite polarity than other relays in this ladder to account for relay priority when brown-out or power down (this relay takes precedence to drop gain closer to 0dB during power down or brown-out; mechanically / electrically rather than "softwarely") | Output Level | K19 | K32 | Relay not engaged, 0dB or 1dB depending upon Range Relay (K0 RANGE) for even or odd dB level selection | Relay engaged, 0dB or 1dB not selected | Seven relay ladder, relay 1 | Relay has highest wired priority when setting gain/attenuation. <BR> Relay is opposite polarity than other relays in this ladder to account for relay priority when brown-out or power down (this relay takes precedence to drop gain closer to 0dB during power down or brown-out; mechanically / electrically rather than "softwarely") | Output (Active High) | CS_B | P1
dOUTLEVEL_2 :1, | //* 0 = Relay not engaged, 2dB or 3dB not selected <BR> 1 = Relay engaged, 2dB or 3dB depending upon Range relay (K0 RANGE) for even or odd dB level selection <BR> Description: Seven relay ladder, relay 2 <BR> I/O: Output (Active High) <BR> Chip Select Group: CS_B <BR> GPIO Port (Pin) Name: P2 <BR> Schematic Sheet of Interest: Output Level <BR> Reference Designators of Interest: K18, K31 | Output Level | K18 | K31 | Relay not engaged, 2dB or 3dB not selected | Relay engaged, 2dB or 3dB depending upon Range relay (K0 RANGE) for even or odd dB level selection | Seven relay ladder, relay 2 |  | Output (Active High) | CS_B | P2
dOUTLEVEL_3 :1, | //* 0 = Relay not engaged, 4dB or 5dB not selected <BR> 1 = Relay engaged, 4dB or 5dB depending upon Range relay (K0 RANGE) for even or odd dB level selection <BR> Description: Seven relay ladder, relay 3 <BR> I/O: Output (Active High) <BR> Chip Select Group: CS_B <BR> GPIO Port (Pin) Name: P3 <BR> Schematic Sheet of Interest: Output Level <BR> Reference Designators of Interest: K17, K30 | Output Level | K17 | K30 | Relay not engaged, 4dB or 5dB not selected | Relay engaged, 4dB or 5dB depending upon Range relay (K0 RANGE) for even or odd dB level selection | Seven relay ladder, relay 3 |  | Output (Active High) | CS_B | P3
dOUTLEVEL_4 :1, | //* 0 = Relay not engaged, 6dB or 7dB not selected <BR> 1 = Relay engaged, 6dB or 7dB depending upon Range relay (K0 RANGE) for even or odd dB level selection <BR> Description: Seven relay ladder, relay 4 <BR> I/O: Output (Active High) <BR> Chip Select Group: CS_B <BR> GPIO Port (Pin) Name: P4 <BR> Schematic Sheet of Interest: Output Level <BR> Reference Designators of Interest: K16, K29 | Output Level | K16 | K29 | Relay not engaged, 6dB or 7dB not selected | Relay engaged, 6dB or 7dB depending upon Range relay (K0 RANGE) for even or odd dB level selection | Seven relay ladder, relay 4 |  | Output (Active High) | CS_B | P4
dOUTLEVEL_5 :1, | //* 0 = Relay not engaged, 8dB or 9dB not selected <BR> 1 = Relay engaged, 8dB or 9dB depending upon Range relay (K0 RANGE) for even or odd dB level selection <BR> Description: Seven relay ladder, relay 5 <BR> I/O: Output (Active High) <BR> Chip Select Group: CS_B <BR> GPIO Port (Pin) Name: P5 <BR> Schematic Sheet of Interest: Output Level <BR> Reference Designators of Interest: K15, K28 | Output Level | K15 | K28 | Relay not engaged, 8dB or 9dB not selected | Relay engaged, 8dB or 9dB depending upon Range relay (K0 RANGE) for even or odd dB level selection | Seven relay ladder, relay 5 |  | Output (Active High) | CS_B | P5
dOUTLEVEL_6 :1, | //* 0 = Relay not engaged, 10dB or 11dB not selected <BR> 1 = Relay engaged, 10dB or 11dB depending upon Range relay (K0 RANGE) for even or odd dB level selection <BR> Description: Seven relay ladder, relay 6 <BR> I/O: Output (Active High) <BR> Chip Select Group: CS_B <BR> GPIO Port (Pin) Name: P6 <BR> Schematic Sheet of Interest: Output Level <BR> Reference Designators of Interest: K14, K27 <BR> Note: Relay has least wired priority | Output Level | K14 | K27 | Relay not engaged, 10dB or 11dB not selected | Relay engaged, 10dB or 11dB depending upon Range relay (K0 RANGE) for even or odd dB level selection | Seven relay ladder, relay 6 | Relay has least wired priority | Output (Active High) | CS_B | P6
dOUTLEVEL_0_25 :1; | //* 0 = Relay not engaged, 0.25 fractional gain/attenuation not selected <BR> 1 = Gain or attenuated by 0.25dB depending upon boost or cut status <BR> Description: Fractional gain relay 0.25dB <BR> I/O: Output (Active High) <BR> Chip Select Group: CS_B <BR> GPIO Port (Pin) Name: P7 <BR> Schematic Sheet of Interest: Output Level <BR> Reference Designators of Interest: K20, K33 | Output Level | K20 | K33 | Relay not engaged, 0.25 fractional gain/attenuation not selected | Gain or attenuated by 0.25dB depending upon boost or cut status | Fractional gain relay 0.25dB |  | Output (Active High) | CS_B | P7
#define XFORMER_BYTE_GROUP 3
uchar
dOUTLEVEL_0_5 :1, | //* 0 = Relay not engaged, 0.5 fractional gain/attenuation not selected <BR> 1 = Relay engaged, gain or attenuate by 0.5dB depending upon boost or cut status <BR> Description: Fractional gain relay 0.5dB <BR> I/O: Output (Active High) <BR> Chip Select Group: CS_B <BR> GPIO Port (Pin) Name: P8 <BR> Schematic Sheet of Interest: Output Level <BR> Reference Designators of Interest: K21, K34 | Output Level | K21 | K34 | Relay not engaged, 0.5 fractional gain/attenuation not selected | Relay engaged, gain or attenuate by 0.5dB depending upon boost or cut status | Fractional gain relay 0.5dB |  | Output (Active High) | CS_B | P8
dOUTLEVEL_BOOST :1, | //* 0 = Relays not engaged, Output Level in CUT mode <BR> 1 = Relays engaged, Output Level in BOOST mode <BR> Description: Output Level boost or cut mode relay <BR> I/O: Output (Active High) <BR> Chip Select Group: CS_B <BR> GPIO Port (Pin) Name: P9 <BR> Schematic Sheet of Interest: Output Level <BR> Reference Designators of Interest: K11, K12, K24, and K25 <BR> Note: This swaps T-network resistors to be either on the gain side of the opamp or on the attenuation side of the opamp. Fractional T-network resistors are always on the opposite side of the main whole dB T-network resistors; when attenuating by whole dB resistor values, fractional resistor values are gain values and vice versa. | Output Level | K11, K12 | K24, and K25 | Relays not engaged, Output Level in CUT mode | Relays engaged, Output Level in BOOST mode | Output Level boost or cut mode relay | This swaps T-network resistors to be either on the gain side of the opamp or on the attenuation side of the opamp. Fractional T-network resistors are always on the opposite side of the main whole dB T-network resistors; when attenuating by whole dB resistor values, fractional resistor values are gain values and vice versa. | Output (Active High) | CS_B | P9
dXFORMER_SEC :1, | //* 0 = Relay not engaged, Transformer not in circuit <BR> 1 = <BR> Description: <BR> I/O: Output (Active High) <BR> Chip Select Group: CS_B <BR> GPIO Port (Pin) Name: P10 <BR> Schematic Sheet of Interest: Transformer <BR> Reference Designators of Interest: K53, K57 | Transformer | K53 | K57 | Relay not engaged, Transformer not in circuit |  |  |  | Output (Active High) | CS_B | P10
dXFORMER_MODE2 :1, | //* 0 = Relay not engaged, Mode 1 (if Transformer is "in") <BR> 1 = <BR> Description: <BR> I/O: Output (Active High) <BR> Chip Select Group: CS_B <BR> GPIO Port (Pin) Name: P11 <BR> Schematic Sheet of Interest: Transformer <BR> Reference Designators of Interest: K54, K58 | Transformer | K54 | K58 | Relay not engaged, Mode 1 (if Transformer is "in") |  |  |  | Output (Active High) | CS_B | P11
dXFORMER_PRI :1, | //* 0 = Relay not engaged, primary of transformer not energized (other than any bleeder resistance used for anti-pop) <BR> 1 = <BR> Description: <BR> I/O: Output (Active High) <BR> Chip Select Group: CS_B <BR> GPIO Port (Pin) Name: P12 <BR> Schematic Sheet of Interest: Transformer <BR> Reference Designators of Interest: K55, K59 | Transformer | K55 | K59 | Relay not engaged, primary of transformer not energized (other than any bleeder resistance used for anti-pop) |  |  |  | Output (Active High) | CS_B | P12
dMIX_XFORMER_DB_TUNE:1, | //* 0 = Relay not engaged, tuning of opamp gain to overcome Transformer insertion loss is not engaged <BR> 1 = Relay engaged, Mode 1 or Mode 2 of Transformer operation will select gain tuning resistors/potentiometers to change gain of this mixer opamp to overcome any transformer insertion loss <BR> Description: <BR> I/O: Output (Active High) <BR> Chip Select Group: CS_B <BR> GPIO Port (Pin) Name: P13 <BR> Schematic Sheet of Interest: Output MIX <BR> Reference Designators of Interest: K22, K23 | Output MIX | K22 | K23 | Relay not engaged, tuning of opamp gain to overcome Transformer insertion loss is not engaged | Relay engaged, Mode 1 or Mode 2 of Transformer operation will select gain tuning resistors/potentiometers to change gain of this mixer opamp to overcome any transformer insertion loss |  |  | Output (Active High) | CS_B | P13
pFB_CLEAN :1, | //* 0 = Mode switch set for Tube Opamp Feedback mode ("Clean Mode") <BR> 1 = Mode switch set for Tube Opamp Feedforward mode ("Bloom Mode") <BR> Description: Front Panel input for Tube Opamp mode (feedback or feedforward mode of operation, e.g., clean versus bloom modes) <BR> I/O: Input (Active Low) <BR> Chip Select Group: CS_B <BR> GPIO Port (Pin) Name: P14 <BR> Schematic Sheet of Interest: Front Panel, SPI GPIO input sheet <BR> Reference Designators of Interest: , | Front Panel, SPI GPIO input sheet |  |  | Mode switch set for Tube Opamp Feedback mode ("Clean Mode") | Mode switch set for Tube Opamp Feedforward mode ("Bloom Mode") | Front Panel input for Tube Opamp mode (feedback or feedforward mode of operation, e.g., clean versus bloom modes) |  | Input (Active Low) | CS_B | P14
pMODE :1; | //* 0 = Mode switch on momentary position, change overall system modes as programmed (e.g., pre versus post padding, or open system mode, or link channels selection) <BR> 1 = Mode switch not in momentary actuation <BR> Description: Front Panel input for Mode momentary toggle position (far right) to operate overall System mode (open, pre, post, link, LED brightness control) <BR> I/O: Input (Active Low) <BR> Chip Select Group: CS_B <BR> GPIO Port (Pin) Name: P15 <BR> Schematic Sheet of Interest: Front Panel, SPI GPIO input sheet <BR> Reference Designators of Interest: , | Front Panel, SPI GPIO input sheet |  |  | Mode switch on momentary position, change overall system modes as programmed (e.g., pre versus post padding, or open system mode, or link channels selection) | Mode switch not in momentary actuation | Front Panel input for Mode momentary toggle position (far right) to operate overall System mode (open, pre, post, link, LED brightness control) |  | Input (Active Low) | CS_B | P15
#define LOADING_BYTE_GROUP 4
uchar
dTUBE_FF :1, | //* 0 = Relay not engaged, Feedforward (FF) not selected <BR> 1 = Relay engaged, Feedforward (FF) bloom mode switch position 12, or constant feedforward maximum gain for feedback mode (feedback reduces gain depending upon switch position) <BR> Description: <BR> I/O: Output (Active High) <BR> Chip Select Group: CS_C <BR> GPIO Port (Pin) Name: P0 <BR> Schematic Sheet of Interest: Fully Differential Tube Opamp <BR> Reference Designators of Interest: K12, K24 | Fully Differential Tube Opamp | K12 | K24 | Relay not engaged, Feedforward (FF) not selected | Relay engaged, Feedforward (FF) bloom mode switch position 12, or constant feedforward maximum gain for feedback mode (feedback reduces gain depending upon switch position) |  |  | Output (Active High) | CS_C | P0
dTUBE_2DB :1, | //* 0 = Relay not engaged, 2dB tube gain not selected <BR> 1 = Relay engaged, 2dB of FF gain or feedback applied for 2dB of overall gain (depending upon FF versus FB modes of operation) <BR> Description: 2dB feedforward gain, or feedback applied to create 2dB of overall gain <BR> I/O: Output (Active High) <BR> Chip Select Group: CS_C <BR> GPIO Port (Pin) Name: P1 <BR> Schematic Sheet of Interest: Fully Differential Tube Opamp <BR> Reference Designators of Interest: K11, K23 | Fully Differential Tube Opamp | K11 | K23 | Relay not engaged, 2dB tube gain not selected | Relay engaged, 2dB of FF gain or feedback applied for 2dB of overall gain (depending upon FF versus FB modes of operation) | 2dB feedforward gain, or feedback applied to create 2dB of overall gain |  | Output (Active High) | CS_C | P1
dTUBE_3DB :1, | //* 0 = Relay not engaged, 3dB tube gain not selected <BR> 1 = Relay engaged, 3dB of FF gain or feedback applied for 3dB of overall gain (depending upon FF versus FB modes of operation) <BR> Description: 3dB feedforward gain, or feedback applied to create 3dB of overall gain <BR> I/O: Output (Active High) <BR> Chip Select Group: CS_C <BR> GPIO Port (Pin) Name: P2 <BR> Schematic Sheet of Interest: Fully Differential Tube Opamp <BR> Reference Designators of Interest: K10, K22 | Fully Differential Tube Opamp | K10 | K22 | Relay not engaged, 3dB tube gain not selected | Relay engaged, 3dB of FF gain or feedback applied for 3dB of overall gain (depending upon FF versus FB modes of operation) | 3dB feedforward gain, or feedback applied to create 3dB of overall gain |  | Output (Active High) | CS_C | P2
dTUBE_4DB :1, | //* 0 = Relay not engaged, 4dB tube gain not selected <BR> 1 = Relay engaged, 4dB of FF gain or feedback applied for 4dB of overall gain (depending upon FF versus FB modes of operation) <BR> Description: 4dB feedforward gain, or feedback applied to create 4dB of overall gain <BR> I/O: Output (Active High) <BR> Chip Select Group: CS_C <BR> GPIO Port (Pin) Name: P3 <BR> Schematic Sheet of Interest: Fully Differential Tube Opamp <BR> Reference Designators of Interest: K9, K21 | Fully Differential Tube Opamp | K9 | K21 | Relay not engaged, 4dB tube gain not selected | Relay engaged, 4dB of FF gain or feedback applied for 4dB of overall gain (depending upon FF versus FB modes of operation) | 4dB feedforward gain, or feedback applied to create 4dB of overall gain |  | Output (Active High) | CS_C | P3
dTUBE_5DB :1, | //* 0 = Relay not engaged, 5dB tube gain not selected <BR> 1 = Relay engaged, 5dB of FF gain or feedback applied for 5dB of overall gain (depending upon FF versus FB modes of operation) <BR> Description: 5dB feedforward gain, or feedback applied to create 5dB of overall gain <BR> I/O: Output (Active High) <BR> Chip Select Group: CS_C <BR> GPIO Port (Pin) Name: P4 <BR> Schematic Sheet of Interest: Fully Differential Tube Opamp <BR> Reference Designators of Interest: K8, K20 | Fully Differential Tube Opamp | K8 | K20 | Relay not engaged, 5dB tube gain not selected | Relay engaged, 5dB of FF gain or feedback applied for 5dB of overall gain (depending upon FF versus FB modes of operation) | 5dB feedforward gain, or feedback applied to create 5dB of overall gain |  | Output (Active High) | CS_C | P4
dTUBE_6DB :1, | //* 0 = Relay not engaged, 6dB tube gain not selected <BR> 1 = Relay engaged, 6dB of FF gain or feedback applied for 6dB of overall gain (depending upon FF versus FB modes of operation) <BR> Description: 6dB feedforward gain, or feedback applied to create 6dB of overall gain <BR> I/O: Output (Active High) <BR> Chip Select Group: CS_C <BR> GPIO Port (Pin) Name: P5 <BR> Schematic Sheet of Interest: Fully Differential Tube Opamp <BR> Reference Designators of Interest: K7, K19 | Fully Differential Tube Opamp | K7 | K19 | Relay not engaged, 6dB tube gain not selected | Relay engaged, 6dB of FF gain or feedback applied for 6dB of overall gain (depending upon FF versus FB modes of operation) | 6dB feedforward gain, or feedback applied to create 6dB of overall gain |  | Output (Active High) | CS_C | P5
dTUBE_7DB :1, | //* 0 = Relay not engaged, 7dB tube gain not selected <BR> 1 = Relay engaged, 7dB of FF gain or feedback applied for 7dB of overall gain (depending upon FF versus FB modes of operation) <BR> Description: 7dB feedforward gain, or feedback applied to create 7dB of overall gain <BR> I/O: Output (Active High) <BR> Chip Select Group: CS_C <BR> GPIO Port (Pin) Name: P6 <BR> Schematic Sheet of Interest: Fully Differential Tube Opamp <BR> Reference Designators of Interest: K6, K18 | Fully Differential Tube Opamp | K6 | K18 | Relay not engaged, 7dB tube gain not selected | Relay engaged, 7dB of FF gain or feedback applied for 7dB of overall gain (depending upon FF versus FB modes of operation) | 7dB feedforward gain, or feedback applied to create 7dB of overall gain |  | Output (Active High) | CS_C | P6
dTUBE_8DB :1; | //* 0 = Relay not engaged, 8dB tube gain not selected <BR> 1 = Relay engaged, 8dB of FF gain or feedback applied for 8dB of overall gain (depending upon FF versus FB modes of operation) <BR> Description: 8dB feedforward gain, or feedback applied to create 8dB of overall gain <BR> I/O: Output (Active High) <BR> Chip Select Group: CS_C <BR> GPIO Port (Pin) Name: P7 <BR> Schematic Sheet of Interest: Fully Differential Tube Opamp <BR> Reference Designators of Interest: K5, K17 | Fully Differential Tube Opamp | K5 | K17 | Relay not engaged, 8dB tube gain not selected | Relay engaged, 8dB of FF gain or feedback applied for 8dB of overall gain (depending upon FF versus FB modes of operation) | 8dB feedforward gain, or feedback applied to create 8dB of overall gain |  | Output (Active High) | CS_C | P7
#define FILTER_BYTE_GROUP 5
uchar
dTUBE_9DB :1, | //* 0 = Relay not engaged, 9dB tube gain not selected <BR> 1 = Relay engaged, 9dB of FF gain or feedback applied for 9dB of overall gain (depending upon FF versus FB modes of operation) <BR> Description: 9dB feedforward gain, or feedback applied to create 9dB of overall gain <BR> I/O: Output (Active High) <BR> Chip Select Group: CS_C <BR> GPIO Port (Pin) Name: P8 <BR> Schematic Sheet of Interest: Fully Differential Tube Opamp <BR> Reference Designators of Interest: K4, K16 | Fully Differential Tube Opamp | K4 | K16 | Relay not engaged, 9dB tube gain not selected | Relay engaged, 9dB of FF gain or feedback applied for 9dB of overall gain (depending upon FF versus FB modes of operation) | 9dB feedforward gain, or feedback applied to create 9dB of overall gain |  | Output (Active High) | CS_C | P8
dTUBE_10DB :1, | //* 0 = Relay not engaged, 10dB tube gain not selected <BR> 1 = Relay engaged, 10dB of FF gain or feedback applied for 10dB of overall gain (depending upon FF versus FB modes of operation) <BR> Description: 10dB feedforward gain, or feedback applied to create 10dB of overall gain <BR> I/O: Output (Active High) <BR> Chip Select Group: CS_C <BR> GPIO Port (Pin) Name: P9 <BR> Schematic Sheet of Interest: Fully Differential Tube Opamp <BR> Reference Designators of Interest: K3, K15 | Fully Differential Tube Opamp | K3 | K15 | Relay not engaged, 10dB tube gain not selected | Relay engaged, 10dB of FF gain or feedback applied for 10dB of overall gain (depending upon FF versus FB modes of operation) | 10dB feedforward gain, or feedback applied to create 10dB of overall gain |  | Output (Active High) | CS_C | P9
dTUBE_11DB :1, | //* 0 = Relay not engaged, 11dB tube gain not selected <BR> 1 = Relay engaged, 11dB of FF gain or feedback applied for 11dB of overall gain (depending upon FF versus FB modes of operation) <BR> Description: 11dB feedforward gain, or feedback applied to create 11dB of overall gain <BR> I/O: Output (Active High) <BR> Chip Select Group: CS_C <BR> GPIO Port (Pin) Name: P10 <BR> Schematic Sheet of Interest: Fully Differential Tube Opamp <BR> Reference Designators of Interest: K2, K14 | Fully Differential Tube Opamp | K2 | K14 | Relay not engaged, 11dB tube gain not selected | Relay engaged, 11dB of FF gain or feedback applied for 11dB of overall gain (depending upon FF versus FB modes of operation) | 11dB feedforward gain, or feedback applied to create 11dB of overall gain |  | Output (Active High) | CS_C | P10
dTUBE_FB :1, | //* 0 = Relay not engaged <BR> 1 = Relay engaged, Feedback (FB) clean mode switch position 12, or constant feedback minimum (6dB) gain for feedforward mode <BR> Description: <BR> I/O: Output (Active High) <BR> Chip Select Group: CS_C <BR> GPIO Port (Pin) Name: P11 <BR> Schematic Sheet of Interest: Fully Differential Tube Opamp <BR> Reference Designators of Interest: K1, K13 | Fully Differential Tube Opamp | K1 | K13 | Relay not engaged | Relay engaged, Feedback (FB) clean mode switch position 12, or constant feedback minimum (6dB) gain for feedforward mode |  |  | Output (Active High) | CS_C | P11
dFILT_EN :1, | //* 0 = Relay not engaged, normal no filter mode <BR> 1 = Relay engaged, filter "IN" <BR> Description: Engage Input Filter (don't forget to also engage Output MIX relay) <BR> I/O: Output (Active High) <BR> Chip Select Group: CS_C <BR> GPIO Port (Pin) Name: P12 <BR> Schematic Sheet of Interest: Input Filters <BR> Reference Designators of Interest: K2, K5 | Input Filters | K2 | K5 | Relay not engaged, normal no filter mode | Relay engaged, filter "IN" | Engage Input Filter (don't forget to also engage Output MIX relay) |  | Output (Active High) | CS_C | P12
dFILT_LP_EN :1, | //* 0 = Relay not engaged <BR> 1 = Relay engaged, Low Pass providing LF to input filter mixing opamp <BR> Description: Low Pass filter enable <BR> I/O: Output (Active High) <BR> Chip Select Group: CS_C <BR> GPIO Port (Pin) Name: P13 <BR> Schematic Sheet of Interest: Input Filters <BR> Reference Designators of Interest: K1, K4 <BR> Note: This is mixed locally at the input filter stage with the input filter mixing opamp | Input Filters | K1 | K4 | Relay not engaged | Relay engaged, Low Pass providing LF to input filter mixing opamp | Low Pass filter enable | This is mixed locally at the input filter stage with the input filter mixing opamp | Output (Active High) | CS_C | P13
dFILT_HP_EN :1, | //* 0 = Relay not engaged <BR> 1 = Relay engaged, High Pass providing HF to input filter mixing opamp <BR> Description: High Pass filter enable <BR> I/O: Output (Active High) <BR> Chip Select Group: CS_C <BR> GPIO Port (Pin) Name: P14 <BR> Schematic Sheet of Interest: Input Filters <BR> Reference Designators of Interest: K3, K6 <BR> Note: This is mixed locally at the input filter stage with the input filter mixing opamp | Input Filters | K3 | K6 | Relay not engaged | Relay engaged, High Pass providing HF to input filter mixing opamp | High Pass filter enable | This is mixed locally at the input filter stage with the input filter mixing opamp | Output (Active High) | CS_C | P14
bLINEAMP_ENGAGE :1; | //* 0 = Line amp channel is bypassed <BR> 1 = Line amp channel is "IN" <BR> Description: Input to sense if bypass switch is active <BR> I/O: Input (Active High) <BR> Chip Select Group: CS_C <BR> GPIO Port (Pin) Name: P15 <BR> Schematic Sheet of Interest: Front Panel, SPI GPIO _output_ schematic sheet as input (needed an extra pin on GPIO expansion chips, and had output chips available: note that each GPIO pin can be either I/O; see configuration of GPIO INIT code <BR> Reference Designators of Interest: S4, S5 <BR> Note: These are one-in-the-same switches but duplicated on the front panel PCB, left side or right side of the PCB such that a single front panel PCB design can be reused for both channels, just wired into different switch locations for the same singular switch function. Same motif/paradigm for VU meter attenuation switches and VU meters, etc.) | Front Panel, SPI GPIO _output_ schematic sheet as input (needed an extra pin on GPIO expansion chips, and had output chips available: note that each GPIO pin can be either I/O; see configuration of GPIO INIT code | S4 | S5 | Line amp channel is bypassed | Line amp channel is "IN" | Input to sense if bypass switch is active | These are one-in-the-same switches but duplicated on the front panel PCB, left side or right side of the PCB such that a single front panel PCB design can be reused for both channels, just wired into different switch locations for the same singular switch function. Same motif/paradigm for VU meter attenuation switches and VU meters, etc.) | Input (Active High) | CS_C | P15
#define PAD_BYTE_GROUP 6
uchar
dPAD_0_RANGE :1, | //* 0 = Relay not engaged, Odd dB values are selected <BR> 1 = Relay Engaged, Even dB levels selected <BR> Description: Seven relay ladder range (even or odd gains/attenuations): PAD K0 (Range) even/odd dB selection <BR> I/O: Output (Active High) <BR> Chip Select Group: CS_D <BR> GPIO Port (Pin) Name: P0 <BR> Schematic Sheet of Interest: PAD (Simplified) <BR> Reference Designators of Interest: K39, K46 | PAD (Simplified) | K39 | K46 | Relay not engaged, Odd dB values are selected | Relay Engaged, Even dB levels selected | Seven relay ladder range (even or odd gains/attenuations): PAD K0 (Range) even/odd dB selection |  | Output (Active High) | CS_D | P0
dPAD_1 :1, | //* 0 = Relay not engaged, 0dB or 1dB depending upon Range Relay (K0 RANGE) for even or odd dB level selection <BR> 1 = Relay engaged, 0dB or 1dB not selected <BR> Description: Seven relay ladder, relay 1 <BR> I/O: Output (Active High) <BR> Chip Select Group: CS_D <BR> GPIO Port (Pin) Name: P1 <BR> Schematic Sheet of Interest: PAD (Simplified) <BR> Reference Designators of Interest: K45, K52 <BR> Note: Relay has highest wired priority when setting gain/attenuation. <BR> Relay is opposite polarity than other relays in this ladder to account for relay priority when brown-out or power down (this relay takes precedence to drop gain closer to 0dB during power down or brown-out; mechanically / electrically rather than "softwarely") | PAD (Simplified) | K45 | K52 | Relay not engaged, 0dB or 1dB depending upon Range Relay (K0 RANGE) for even or odd dB level selection | Relay engaged, 0dB or 1dB not selected | Seven relay ladder, relay 1 | Relay has highest wired priority when setting gain/attenuation. <BR> Relay is opposite polarity than other relays in this ladder to account for relay priority when brown-out or power down (this relay takes precedence to drop gain closer to 0dB during power down or brown-out; mechanically / electrically rather than "softwarely") | Output (Active High) | CS_D | P1
dPAD_2 :1, | //* 0 = Relay not engaged, 2dB or 3dB not selected <BR> 1 = Relay engaged, 2dB or 3dB depending upon Range relay (K0 RANGE) for even or odd dB level selection <BR> Description: Seven relay ladder, relay 2 <BR> I/O: Output (Active High) <BR> Chip Select Group: CS_D <BR> GPIO Port (Pin) Name: P2 <BR> Schematic Sheet of Interest: PAD (Simplified) <BR> Reference Designators of Interest: K44, K51 | PAD (Simplified) | K44 | K51 | Relay not engaged, 2dB or 3dB not selected | Relay engaged, 2dB or 3dB depending upon Range relay (K0 RANGE) for even or odd dB level selection | Seven relay ladder, relay 2 |  | Output (Active High) | CS_D | P2
dPAD_3 :1, | //* 0 = Relay not engaged, 4dB or 5dB not selected <BR> 1 = Relay engaged, 4dB or 5dB depending upon Range relay (K0 RANGE) for even or odd dB level selection <BR> Description: Seven relay ladder, relay 3 <BR> I/O: Output (Active High) <BR> Chip Select Group: CS_D <BR> GPIO Port (Pin) Name: P3 <BR> Schematic Sheet of Interest: PAD (Simplified) <BR> Reference Designators of Interest: K43, K50 | PAD (Simplified) | K43 | K50 | Relay not engaged, 4dB or 5dB not selected | Relay engaged, 4dB or 5dB depending upon Range relay (K0 RANGE) for even or odd dB level selection | Seven relay ladder, relay 3 |  | Output (Active High) | CS_D | P3
dPAD_4 :1, | //* 0 = Relay not engaged, 6dB or 7dB not selected <BR> 1 = Relay engaged, 6dB or 7dB depending upon Range relay (K0 RANGE) for even or odd dB level selection <BR> Description: Seven relay ladder, relay 4 <BR> I/O: Output (Active High) <BR> Chip Select Group: CS_D <BR> GPIO Port (Pin) Name: P4 <BR> Schematic Sheet of Interest: PAD (Simplified) <BR> Reference Designators of Interest: K42, K49 | PAD (Simplified) | K42 | K49 | Relay not engaged, 6dB or 7dB not selected | Relay engaged, 6dB or 7dB depending upon Range relay (K0 RANGE) for even or odd dB level selection | Seven relay ladder, relay 4 |  | Output (Active High) | CS_D | P4
dPAD_5 :1, | //* 0 = Relay not engaged, 8dB or 9dB not selected <BR> 1 = Relay engaged, 8dB or 9dB depending upon Range relay (K0 RANGE) for even or odd dB level selection <BR> Description: Seven relay ladder, relay 5 <BR> I/O: Output (Active High) <BR> Chip Select Group: CS_D <BR> GPIO Port (Pin) Name: P5 <BR> Schematic Sheet of Interest: PAD (Simplified) <BR> Reference Designators of Interest: K41, K48 | PAD (Simplified) | K41 | K48 | Relay not engaged, 8dB or 9dB not selected | Relay engaged, 8dB or 9dB depending upon Range relay (K0 RANGE) for even or odd dB level selection | Seven relay ladder, relay 5 |  | Output (Active High) | CS_D | P5
dPAD_6 :1, | //* 0 = Relay not engaged, 10dB or 11dB not selected <BR> 1 = Relay engaged, 10dB or 11dB depending upon Range relay (K0 RANGE) for even or odd dB level selection <BR> Description: Seven relay ladder, relay 6 <BR> I/O: Output (Active High) <BR> Chip Select Group: CS_D <BR> GPIO Port (Pin) Name: P6 <BR> Schematic Sheet of Interest: PAD (Simplified) <BR> Reference Designators of Interest: K40, K47 <BR> Note: Relay has least wired priority | PAD (Simplified) | K40 | K47 | Relay not engaged, 10dB or 11dB not selected | Relay engaged, 10dB or 11dB depending upon Range relay (K0 RANGE) for even or odd dB level selection | Seven relay ladder, relay 6 | Relay has least wired priority | Output (Active High) | CS_D | P6
K_Lineamp_IN :1; | //* 0 = Actively providing ground return for bypass relays, and allows the channel to come out of Bypass if so selected (powered) by the user and the front panel bypass switch <BR> 1 = Not active (Bypass relays not grounded, thus not energized; defaults unit into hardwired Bypass mode) <BR> Description: Relay driver to provide ground current sink to bypass relays <BR> I/O: Output (Active High) <BR> Chip Select Group: CS_D <BR> GPIO Port (Pin) Name: P7 <BR> Schematic Sheet of Interest: Front Panel, SPI GPIO output <BR> Reference Designators of Interest: , <BR> Note: Engage this relay after tube warm-up (Autostandby), whence HT_PRESENT signal is good (on MCU) | Front Panel, SPI GPIO output |  |  | Actively providing ground return for bypass relays, and allows the channel to come out of Bypass if so selected (powered) by the user and the front panel bypass switch | Not active (Bypass relays not grounded, thus not energized; defaults unit into hardwired Bypass mode) | Relay driver to provide ground current sink to bypass relays | Engage this relay after tube warm-up (Autostandby), whence HT_PRESENT signal is good (on MCU) | Output (Active High) | CS_D | P7
#define DISPLAY_BYTE_GROUP 7
uchar
display_a :1, | //* 0 = Segment illuminated <BR> 1 = Segment not illuminated <BR> Description: Debug display, can also be additional GPIO for when display is not installed in production versions of Line Amp <BR> I/O: Output (Active Low, for debug display purposes) <BR> Chip Select Group: CS_D <BR> GPIO Port (Pin) Name: P8 <BR> Schematic Sheet of Interest: SPI GPIO outputs <BR> Reference Designators of Interest: DS1, DS2 | SPI GPIO outputs | DS1 | DS2 | Segment illuminated | Segment not illuminated | Debug display, can also be additional GPIO for when display is not installed in production versions of Line Amp |  | Output (Active Low, for debug display purposes) | CS_D | P8
display_b :1, | //* 0 = Segment illuminated <BR> 1 = Segment not illuminated <BR> Description: Debug display, can also be additional GPIO for when display is not installed in production versions of Line Amp <BR> I/O: Output (Active Low, for debug display purposes) <BR> Chip Select Group: CS_D <BR> GPIO Port (Pin) Name: P9 <BR> Schematic Sheet of Interest: SPI GPIO outputs <BR> Reference Designators of Interest: DS1, DS2 | SPI GPIO outputs | DS1 | DS2 | Segment illuminated | Segment not illuminated | Debug display, can also be additional GPIO for when display is not installed in production versions of Line Amp |  | Output (Active Low, for debug display purposes) | CS_D | P9
display_c :1, | //* 0 = Segment illuminated <BR> 1 = Segment not illuminated <BR> Description: Debug display, can also be additional GPIO for when display is not installed in production versions of Line Amp <BR> I/O: Output (Active Low, for debug display purposes) <BR> Chip Select Group: CS_D <BR> GPIO Port (Pin) Name: P10 <BR> Schematic Sheet of Interest: SPI GPIO outputs <BR> Reference Designators of Interest: DS1, DS2 | SPI GPIO outputs | DS1 | DS2 | Segment illuminated | Segment not illuminated | Debug display, can also be additional GPIO for when display is not installed in production versions of Line Amp |  | Output (Active Low, for debug display purposes) | CS_D | P10
display_d :1, | //* 0 = Segment illuminated <BR> 1 = Segment not illuminated <BR> Description: Debug display, can also be additional GPIO for when display is not installed in production versions of Line Amp <BR> I/O: Output (Active Low, for debug display purposes) <BR> Chip Select Group: CS_D <BR> GPIO Port (Pin) Name: P11 <BR> Schematic Sheet of Interest: SPI GPIO outputs <BR> Reference Designators of Interest: DS1, DS2 | SPI GPIO outputs | DS1 | DS2 | Segment illuminated | Segment not illuminated | Debug display, can also be additional GPIO for when display is not installed in production versions of Line Amp |  | Output (Active Low, for debug display purposes) | CS_D | P11
display_e :1, | //* 0 = Segment illuminated <BR> 1 = Segment not illuminated <BR> Description: Debug display, can also be additional GPIO for when display is not installed in production versions of Line Amp <BR> I/O: Output (Active Low, for debug display purposes) <BR> Chip Select Group: CS_D <BR> GPIO Port (Pin) Name: P12 <BR> Schematic Sheet of Interest: SPI GPIO outputs <BR> Reference Designators of Interest: DS1, DS2 | SPI GPIO outputs | DS1 | DS2 | Segment illuminated | Segment not illuminated | Debug display, can also be additional GPIO for when display is not installed in production versions of Line Amp |  | Output (Active Low, for debug display purposes) | CS_D | P12
display_f :1, | //* 0 = Segment illuminated <BR> 1 = Segment not illuminated <BR> Description: Debug display, can also be additional GPIO for when display is not installed in production versions of Line Amp <BR> I/O: Output (Active Low, for debug display purposes) <BR> Chip Select Group: CS_D <BR> GPIO Port (Pin) Name: P13 <BR> Schematic Sheet of Interest: SPI GPIO outputs <BR> Reference Designators of Interest: DS1, DS2 | SPI GPIO outputs | DS1 | DS2 | Segment illuminated | Segment not illuminated | Debug display, can also be additional GPIO for when display is not installed in production versions of Line Amp |  | Output (Active Low, for debug display purposes) | CS_D | P13
display_g :1, | //* 0 = Segment illuminated <BR> 1 = Segment not illuminated <BR> Description: Debug display, can also be additional GPIO for when display is not installed in production versions of Line Amp <BR> I/O: Output (Active Low, for debug display purposes) <BR> Chip Select Group: CS_D <BR> GPIO Port (Pin) Name: P14 <BR> Schematic Sheet of Interest: SPI GPIO outputs <BR> Reference Designators of Interest: DS1, DS2 | SPI GPIO outputs | DS1 | DS2 | Segment illuminated | Segment not illuminated | Debug display, can also be additional GPIO for when display is not installed in production versions of Line Amp |  | Output (Active Low, for debug display purposes) | CS_D | P14
display_dp :1; | //* 0 = Segment illuminated <BR> 1 = Segment not illuminated <BR> Description: Debug display, can also be additional GPIO for when display is not installed in production versions of Line Amp <BR> I/O: Output (Active Low, for debug display purposes) <BR> Chip Select Group: CS_D <BR> GPIO Port (Pin) Name: P15 <BR> Schematic Sheet of Interest: SPI GPIO outputs <BR> Reference Designators of Interest: DS1, DS2 | SPI GPIO outputs | DS1 | DS2 | Segment illuminated | Segment not illuminated | Debug display, can also be additional GPIO for when display is not installed in production versions of Line Amp |  | Output (Active Low, for debug display purposes) | CS_D | P15

## Sheet2
uchar pCUT; | //* Debounce bit counter for: Gain Mode Switch (Cut), Front Panel
uchar pBOOST; | //* Debounce bit counter for: Gain Mode Switch (Boost), Front Panel
uchar bLOADING_A0; | //* Debounce bit counter for: Loading Knob bit 0
uchar bLOADING_A1; | //* Debounce bit counter for: Loading Knob bit 1
uchar bLOADING_A2; | //* Debounce bit counter for: Loading Knob bit 2
uchar bLOADING_A3; | //* Debounce bit counter for: Loading Knob bit 3
uchar pXFORMER_A0; | //* Debounce bit counter for: Transformer Mode Knob bit 0
uchar pXFORMER_A1; | //* Debounce bit counter for: Transformer Mode Knob bit 1
uchar pFILTER_A0; | //* Debounce bit counter for: Filter Mode Knob bit 0
uchar pFILTER_A1; | //* Debounce bit counter for: Filter Mode Knob bit 1
uchar bOUTLEVEL_A0; | //* Debounce bit counter for: Output Level Gain Knob bit 0
uchar bOUTLEVEL_A1; | //* Debounce bit counter for: Output Level Gain Knob bit 1
uchar bOUTLEVEL_A2; | //* Debounce bit counter for: Output Level Gain Knob bit 2
uchar bOUTLEVEL_A3; | //* Debounce bit counter for: Output Level Gain Knob bit 3
uchar pFRAC_0P5DB; | //* Debounce bit counter for: Output Level Fractional gain/attenuation 0.5dB
uchar pFRAC_0DB; | //* Debounce bit counter for: Output Level Fractional gain/attenuation 0dB
uchar pFB_CLEAN; | //* Debounce bit counter for: Front Panel input for Tube Opamp mode (feedback or feedforward mode of operation, e.g., clean versus bloom modes)
uchar pMODE; | //* Debounce bit counter for: Front Panel input for Mode momentary toggle position (far right) to operate overall System mode (open, pre, post, link, LED brightness control)
uchar bLINEAMP_ENGAGE; | //* Debounce bit counter for: Input to sense if bypass switch is active